RCU Controller State Transition Diagram
Eop & shift_enable
idle
rcvFirst
chkSync
Wait
d_edge
rcv_data = byte
byte_received
!d_edge
rcv_data != byte
!Eop & shift_enable
rcvNext
wrtNext
d_edge
!d_edge
SyncErr
byte_received
Eidle
Eop & shift_enable
!shift_enable
Eop & shift_enable

---
RTL diagram for Controller Block
	rcving	w_enable	r_error
idle	0	0	0
rcvFirst	1	0	0
chkSync	0?	0	0
Wait	1	0	0
rcvNext	1	0	0
wrtNext	0?	1	0
SyncErr	1	0	1
Eidle	0	0	1

---
RTL diagram for Controller Block
reg
D
Q
Clk
nRst
Input logic
(see diagram)
Output logic
(see diagram)
N-2:0
N-1:0
count
next_
count
d_edge
rcving
eop
shift_enable
rcv_data
byte_received
w_enable
r_error

---
RTL diagram for Decode Block
If d_plus != state
Then 1 Else 0
Load data when
shift_enable
Reset on eop
Next
State
Logic
N-1:0
N-1:0
state
next_
state
d_plus
d_orig
shift_enable
eop

---
Functional Block for Timer Block (with flex)
byte_received
flex_counter
Rollover at
Count = 8
flex_counter
Rollover at
Count = 8
rcving
shift_enable
d_edge
d_edge

---
Schematic for edge_detect block
D1 XOR D2
d1
d2
d_plus
d_edge

---
Schematic for EOP block
d_plus
eop
d_minus

---
signal
signal
connection dot
0
1
inversion bubble
symbols for state tranisition diagrams
init
[Q]
Large
Combinat.
Block
Small
Comb..
Block
N-1:0
N-1:0
N-1:0
mux
N-1:0
N-1:0
N-1:0
N-1:0
N-1:0
N-1:0
N-1:0
Large
Sequential
Block
signal
Small
Seq.
Block
Short Seq Block
Small
Seq.
Block
N-1:0
N-1:0
hold
[!Q]
!X
N-1:0
mux
0
1
N-1:0

---
generic FSM block diagram
generic counter or clock divider block diagram
edge detector
synchronizer
Next
State
Logic
Next
State
Logic
N-1:0
N-1:0
state
next_
state
foo
bar
Increment
Logic
Out = 1
when
count = ?
N-1:0
N-1:0
count
next_
count
enable
bar
signal
d1
d2
Out = 1
d1 = ?
d2 = ?
d1
d2
signal
signal